## Log
***supposed to be 50cm | [24 empty] | These use initial parameter for scaling | [10 empty] | this is from looking up in mineralogical tables |  | 1015.6 | -0.0451 | Ambient |  |  | Current
Experiments with barriers always had the barrier at 1.75 m | [18 empty] | Average speed of leading edge from 0 to 1 m (based on temp data, not FTV) | Mean temperature at 1 m position (5 cm height) for full duration of the current |  |  |  |  | Absolute temp at 5cm, 1 m (highest temp recorded) | This relies on volume data and slice and dice. Look a | Select max thickness in current when |  |  | Total current volume at time when current reaches 1 m | The acquisition time of the 3D scan neartest 1 m mark when 0 is defined as the exit time from the chute | Volume flux at 1 m mark |  | Here we assume that there is negligible sedimentation in the first meter | Air density in tank |  |  | 0.022 |  | -0.775 | [12 empty] | Processing
Date | Experiment Number | Time | Experiment Number | Initial Mass (g) | Dead Mass (g) | Current Mass (g) | Oven Temperature (f) | Oven Time (min) | Belt length (cm) | Belt Speed (cm/sec) | Obstacle height | Confined | Laser configuration | Notes | Duration (sec) | MER (g/s) | observed current duration (s) |  | Current Speed (cm/s) | Mean Temperature | StD (Temperature) | Deviation 2 (95%) | Deviation (84%) | Deviation 1 (68%) | Initial Temperature - Background | Maximum height determined from area - less sensitive to noise along centerline | Maximum Thickness (absolute thickness) | 90% thickness based on area | 90% Thickness (cm) | Volume Stack (cm3) | Thickness Stack (time (sec)) | Volume Rate (m3/s) | "Thickness" | Excess Density (kg/m3) | Density | Expansion | Viscosity | Air Density within current | Viscosity | Excess Density from particles | Current Density | Air mass fraction | Cp | Reynolds Number | Richardsons Number | Thermal Richardsons Number | KE (J/m3) | Teb | Teb/KE | Teb/KE | Date | Experiment Number | Converted to tiffs. | SuperStack/SuperStackWall | PDC_tempBkg_30 | Temp_plotter_30_fix2 | SliceAndDice | PDC_entrainbulk | Variables Saved?
20150713 | 1 | 1300 | 1 | 1514.9 | 1464.7 | 50.2 | NA | na | 50 | 2.23 | No barrier | Unconfined | Disco | Disco laser | 22.4215 | 2.2389 | [34 empty] | 20150713 | 1 | X | X | X | X | X
20150714 | 1 | 10:00 | 1 | 1515.6 | 1454.7 | 60.9 | NA | na | 50 | 2.23 | No barrier | Unconfined | Disco |  | 22.4215 | 2.7161 | [34 empty] | 20150714 | 1 | X | Part, 28
20150714 | 2 | 10:50 | 2 | 1519.1 | 1408.6 | 110.5 | 300 | 30 | 50 | 2.23 | No barrier? | Unconfined | Disco |  | 22.4215 | 4.9283 | [34 empty] | 20150714 | 2 | X | Part, 35
20150714 | 3 | 11:20 | 3 | 1548.6 | 1450.6 | 98 | 300 | 30 | 50 | 2.23 | 24 cm | Unconfined | Disco | triangular (45 degree) wall | 22.4215 | 4.3708 | [34 empty] | 20150714 | 3 | X
20150714 | 4 | 11:50 | 4 | 1507.6 | 1426.6 | 81 | 300 | 30 | 50 | 2.23 | 24 cm | Unconfined | Disco | triangular wall, centered at 1.75 m (behind 1.5 m thermocouple) | 22.4215 | 3.6126 | [34 empty] | 20150714 | 4 | X | Part, 37
20150714 | 5 | 12:00 | 5 | 1508.9 | 1447.5 | 61.4 | NA | na | 50 | 2.23 | 24 cm | Unconfined | Disco | triangular wall, centered at 1.75 m (behind 1.5 m thermocouple) | 22.4215 | 2.7384 | [34 empty] | 20150714 | 5 | X | Part, 36
20150714 | 6 | 13:00 | 6 | 1511.2 | 1437.1 | 74.1 | 150 |  | 50 | 2.23 | 24 cm | Unconfined | Disco | triangular wall, centered at 1.75 m (behind 1.5 m thermocouple), observed nuetrally buoyant cloud | 22.4215 | 3.3049 | [34 empty] | 20150714 | 6 | X | Part, 9
20150714 | 7 | 13:30 | 7 | 1516.4 | 1454.5 | 61.9 | NA | na | 50 | 2.23 | 24 cm | Unconfined | Disco | triangular wall, centered at 1.75 m (behind 1.5 m thermocouple), observed nuetrally buoyant cloud | 22.4215 | 2.7607 | [34 empty] | 20150714 | 7 | X
20150714 | 8 | 14:00 | 8 | 1518.1 | 1439.9 | 78.2 | 200 | 60 | 50 | 2.23 | 24 cm | Unconfined | Disco | Vertical wall at 1.75 m | 22.4215 | 3.4877 | [34 empty] | 20150714 | 8 | X
20150716 | 1 | 12:00 | 1 | 1539.1 | 1484.2 | 54.9 | NA | na | 50 | 2.23 | 24 cm | Unconfined | Disco | Vertical wall at 1.75 m | 22.4215 | 2.4485 | [34 empty] | 20150716 | 1 | X | Part, 37
20150716 | 2 | 12:20 | 2 | 1505.7 | 1422.9 | 82.8 | 250 | 40 | 50 | 2.23 | 24 cm | Unconfined | Disco | Vertical wall at 1.75 m | 22.4215 | 3.6929 | [34 empty] | 20150716 | 2 | X | Part, 39 (redo with wall)
20150716 | 3 | 12:55 | 3 | 1540.4 | 1486.9 | 53.5 | NA | na | 50 | 2.23 | No barrier | Unconfined | Disco | Disco laser, this experiment was set to collect all frames at once (8 s total) Circular record | 22.4215 | 2.3861 | [34 empty] | 20150716 | 3 | X | Part, 39 (redo with wall)
20150716 | 4 | 13:40 | 4 | 1523.6 | 1444.4 | 79.2 | 200 | 60 | 50 | 2.23 | No barrier | Unconfined | Disco | Disco laser, this experiment was set to collect all frames at once (8 s total) Circular record | 22.4215 | 3.5323 | [34 empty] | 20150716 | 4 | X
20150716 | 5 | 14:10 | 5 | 1503.5 | 1430.3 | 73.2 | 200 | 30 | 50 | 2.23 | 4 cm | Unconfined | Disco | Vertical barrier made of (2''x4'' beams) at 1.75 m. BROC=200 | 22.4215 | 3.2647 | [34 empty] | 20150716 | 5 | X
20150716 | 6 | 14:43 | 6 | 1508.4 | 1427.3 | 81.1 | 200 | 30 | 50 | 2.23 | 8 cm | Unconfined | Disco | Vertical barrier made of (2''x4'' beams) at 1.75 m. BROC=200. Separation from barrier and liftoff farther downstream | 22.4215 | 3.6171 | [34 empty] | 20150716 | 6 | X
20150716 | 7 | 15:10 | 7 | 1514.2 | 1437.8 | 76.4 | 200 | 30 | 50 | 2.23 | 16 cm | Unconfined | Disco | Vertical barrier at 1.75 m (4 2''x4''). Lift off immediately behind barrier | 22.4215 | 3.4074 | [34 empty] | 20150716 | 7 | X
20150717 | 1 | 13:00 | 1 | 1502.1 | 1437.7 | 64.4 | 200 | 30 | 50 | 2.23 | 12 cm | Unconfined | Disco | Vertical barrier at 1.75 m(3 2x4) | 22.4215 | 2.8722 | [34 empty] | 20150717 | 1
20150717 | 2 | 13:45 | 2 | 1512.5 | 1435.3 | 77.2 | 200 | 30 | 50 | 2.23 | 12 cm | Unconfined | Disco | Slped with plastic sheet. Leading edge at 0.75 m in front of barrier. | 22.4215 | 3.4431 | [34 empty] | 20150717 | 2
20150717 | 3 | 14:15 | 3 | 1527.8 | 1442.1 | 85.7 | 200 | 30 | 50 | 2.23 | 12 cm | Unconfined | Disco | Sloped with plastic sheet extending 0.5 m. Centered at 1.75 m. 5 cm thermocouple at 1.5 m was below plastic sheet. No lift off. | 22.4215 | 3.8222 | [34 empty] | 20150717 | 3
20150717 | 4 | 14:35 | 4 | 1503.5 | 1428.9 | 74.6 | 200 | 25 | 50 | 2.23 | 12 cm | Unconfined | Disco | Sloped with plastic sheet extending 0.25 m. Wall at 1.75. No lift off (almost lift off) appears to be near critical height, temp, incline position for lift off. | 22.4215 | 3.3272 | [34 empty] | 20150717 | 4
20150720 | 1 | 11:50 | 1 | 1500.3 | 1408.9 | 91.4 | 300 | 25 | 50 | 2.23 | 12 cm | Unconfined | Disco | Sloped with plastic sheet extending 25 cm in front of the base of the barrier. Barrrier at 1.75 m. This current lifted off | 22.4215 | 4.0764 | [34 empty] | 20150720 | 1
20150720 | 2 | 12:10 | 2 | 1506.9 | 1422.2 | 84.7 | 300 | 25 | 50 | 2.23 | 12 cm | Unconfined | Disco | Sloped with plastic sheet extending 0.5 m. This current lifted off. | 22.4215 | 3.7776 | [34 empty] | 20150720 | 2
20150720 | 3 | 12:40 | 3 | 1505.1 | 1412.1 | 93 | 300 | 30 | 50 | 2.23 | 12 cm | Unconfined | Disco | Sloped with plastic sheet extending 0.75 m. However, the plastic sheet slumped and effectively extended 0.5 m. Current lifted off | 22.4215 | 4.1478 | [34 empty] | 20150720 | 3
20150720 | 4 | 14:00 | 4 | 1535 | 1451 | 84 | 250 | 60 | 50 | 2.23 | 12 cm | Unconfined | Disco | Sloped with cardboard exetending to 0.75 m. The card board was slightly convex up. The current lifted off. | 22.4215 | 3.7464 | [34 empty] | 20150720 | 4
20150722 | 1 |  | 1 | 1525.12 | 1447.7 | 77.42 | 300 | 40 | 50 | 2.23 | No barrier | Confined with 2 ft width | Orthogonal laser sheet (just green). Mounted on ceiling. Use calibration from 20150722. Static on wall. Camera exposure = 1/100. Index cards (A). Liftoff with convection from L to R. | no barrier | 22.4215 | 3.4529 | 30 | 0.86323 | 3.4529 | [31 empty] | 20150722 | 1
20150723 | 1 | 13:05 | 1 | 1504.5 | 1424 | 80.5 | 250 | 25 | 50 | 2.23 | No barrier | Confined with 2 ft width | Disco |  | 22.4215 | 3.5903 | [34 empty] | 20150723 | 1
20150723 | 2 | 13:40 | 2 | 1506.5 | 1433.1 | 73.4 | 250 | 30 | 50 | 2.23 | No barrier | Confined with 2 ft width | Green orthogonal laser sheet |  | 22.4215 | 3.2736 | [34 empty] | 20150723 | 2
20150723 | 3 | 14:05 | 3 | 1500.4 | 1425.4 | 75 | 250 | 30 | 50 | 2.23 | 12 cm wall | Confined with 2 ft width | Dicso, 1500 framerate | wall at 1.75 m. Index card 3 in front of wall | 22.4215 | 3.345 | [34 empty] | 20150723 | 3
20150723 | 4 | 14:40 | 4 | 1525.9 | 1437.8 | 88.1 | 250 | 30 | 50 | 2.23 | 12 cm | Confined with 2 ft width | Orthogonal green laser sheet | wall at 1.75 m. Card 3 in front of wall | 22.4215 | 3.9293 | [34 empty] | 20150723 | 4
20150723 | 5 | 15:05 | 5 | 1519.5 | 1447.6 | 71.9 | 250 | 25 | 50 | 2.23 | 8 cm | Confined with 2 ft width | Disco | Vertical barrier at 1.75 m | 22.4215 | 3.2067 | [34 empty] | 20150723 | 5
20150723 | 6 | 15:40 | 6 | 1524.9 | 1454.2 | 70.7 | 250 | 35 | 50 | 2.23 | 8 cm | Confined with 2 ft width | Orthogonal green laser sheet | Vertical barrier at 1. 75 m | 22.4215 | 3.1532 | [34 empty] | 20150723 | 6
20150723 | 7 | 16:10 | 7 | 1509.8 | 1445.1 | 64.7 | 250 | 30 | 50 | 2.23 | 24 cm | Confined with 2 ft width | Orthogonal green laser sheet | Vertical barrier at 1. 75 m, thermocouple channel 24 should be removed and was bad for this date | 22.4215 | 2.8856 | [34 empty] | 20150723 | 7
20150724 | 1 | 10:35 | 1 | 1500.2 | 1417.5 | 82.7 | 250 | 60 | 50 | 2.23 | No barrier | Unconfined | Orthogonal blue and green lasers | Liftoff | 22.4215 | 3.6884 | [34 empty] | 20150724 | 1
20150724 | 2 | 11:05 | 2 | 1506.7 | 1423.3 | 83.4 | 250 | 30 | 50 | 2.23 | 24 cm | Unconfined | Orthogonal blue and green lasers | Liftoff at barrer, barrier at 1.75 m | 22.4215 | 3.7196 | [34 empty] | 20150724 | 2
20150724 | 3 | 11:40 | 3 | 1513.3 | 1430.6 | 82.7 | 250 | 35 | 50 | 2.23 | 8 cm | Unconfined | Orthogonal blue and green lasers | Barrier at 1.75 m | 22.4215 | 3.6884 | [34 empty] | 20150724 | 3
X = DONE | F = FUTURE | LP= LOW PRIORITY | F = FUTURE
Parameteres Investigated | ambient | orthogonal laser sheet | ambient | hot | warm | No barrier | Vertical barrier | Vertical barrier multiple heights | slopped barrier | slopped barrier multiple incline angles | unconfined current |  |  | confined current | sedimentation
| X |  | X | X | X | X |  |  |  |  | X
| X |  | X | X | X |  | X |  |  |  | X
[5 empty] | X |  |  | X |  |  | X
| X |  | X | X | X |  |  |  | X |  | X
[5 empty] | X |  |  |  |  | X | X
|  | P |  | P | P | P | [7 empty] | P | P
|  | P |  | P | P |  | P | P | [5 empty] | P | P
|  | LP |  | LP | LP | LP |  | LP |  |  | LP |  |  |  | LP
|  |  |  | F | F | F |  | F | [5 empty] | F

## Sedimentation
Sedimentation Data | From July 2015 experiments
Experiment number | Card number
20150722_1 | 1 | 2 | 3 | 4 | 5 | 6 | 7 | 8 | 9 | 10 | Notes
Weight before (g) | 1.465 | 1.4494 | 1.4738 | 1.4348 | 1.4438 | 1.4422 | 1.4596 | 1.454 | 1.4294 | 1.4627 | Confined
Weight after (g) | 2.2478 | 1.7102 | 1.6468 | 1.5476 | 1.5302 | 1.4462 | 1.48 | 1.4706 | 1.4378 | 1.4686 | no barrier
Card location (ft) | 2 | 4 | 6 | 8 | 10 | 12 | 14 | 16 | 18 | 20
Sedimentation mass (g) | 0.7828 | 0.2608 | 0.173 | 0.1128 | 0.0864 | 0.004 | 0.0204 | 0.0166 | 0.0084 | 0.0059
Experiment number | Card number
20150723_1 | 1 | 2 | 3 | 4 | 5 | 6 | 7 | 8 | 9 | 10 | Notes
Weight before (g) | 1.4802 | 1.4553 | 1.4486 | 1.4676 | 1.476 | 1.4774 | 1.442 | 1.4612 | 1.4884 | 1.4436 | confined
Weight after (g) | 1.7964 | 1.5826 | 1.5238 | 1.5278 | 1.4346 | 1.5114 | 1.4666 | 1.4808 | 1.9752 | 1.544 | no barrier
Card location (ft) | 2 | 4 | 6 | 8 | 10 | 12 | 14 | 16 | 2 | 4
Sedimentation mass (g) | 0.3162 | 0.1273 | 0.0752 | 0.0602 | -0.0414 | 0.034 | 0.0246 | 0.0196 | 0.4868 | 0.1004
Experiment number | Card number
20150723_2 | 1 | 2 | 3 | 4 | 5 | 6 | 7 | 8 | 9 | 10 | Notes
Weight before (g) | 1.4956 | 1.4788 | 1.4526 | 1.4568 | 1.4928 | 1.4786 | 1.4452 | 1.4434 | 1.465 | 1.4864 | Confined
Weight after (g) | 1.9938 | 1.6326 | 1.564 | 1.5382 | 1.5584 | 1.527 | 1.4704 | 1.461 | 1.982 | 1.5432 | No barrier
Card location (ft) | 2 | 4 | 6 | 8 | 10 | 12 | 14 | 16 | 2 | 4
Sedimentation mass (g) | 0.4982 | 0.1538 | 0.1114 | 0.0814 | 0.0656 | 0.0484 | 0.0252 | 0.0176 | 0.517 | 0.0568
Experiment number | Card number
20150723_3 | 1 | 2 | 3 | 4 | 5 | 6 | 7 | 8 | 9 | 10 | Notes
Weight before (g) | 1.4636 | 1.4524 | 1.4668 | 1.456 | 1.4584 | 1.459 | 1.4658 | 1.481 | 1.4418 | 1.45 | Confined
Weight after (g) | 1.7454 | 1.5718 | 1.6068 | 1.5518 | 1.5242 | 1.483 | 1.484 | 1.4886 | 1.977 | 1.5784 | 12 cm barrier
Card location (ft) | 2 | 4 | 6 | 8 | 10 | 12 | 14 | 16 | 2 | 4
Sedimentation mass (g) | 0.2818 | 0.1194 | 0.14 | 0.0958 | 0.0658 | 0.024 | 0.0182 | 0.0076 | 0.5352 | 0.1284
Experiment number | Card number
20150723_4 | 1 | 2 | 3 | 4 | 5 | 6 | 7 | 8 | 9 | 10 | Notes
Weight before (g) | 1.4258 | 1.452 | 1.4346 | 1.4342 | 1.4638 | 1.4406 | 1.4716 | 1.4676 | 1.4032 | 1.466 | Confined
Weight after (g) | 1.8458 | 1.593 | 1.592 | 1.519 | 1.535 | 1.47 | 1.4922 | 1.4796 | 2.0678 | 1.572 | 12 cm barrier
Card location (ft) | 2 | 4 | 6 | 8 | 10 | 12 | 14 | 16 | 2 | 4
Sedimentation mass (g) | 0.42 | 0.141 | 0.1574 | 0.0848 | 0.0712 | 0.0294 | 0.0206 | 0.012 | 0.6646 | 0.106
Experiment number | Card number
20150723_5 | 1 | 2 | 3 | 4 | 5 | 6 | 7 | 8 | 9 | 10 | Notes
Weight before (g) | 1.4698 | 1.4166 | 1.4524 | 1.4068 | 1.4558 | 1.4604 | 1.4196 | 1.4698 | 1.473 | 1.4482 | Confined
Weight after (g) | 1.845 | 1.5258 | 1.5758 | 1.4694 | 1.5072 | 1.4916 | 1.4382 | 1.4872 | 1.9998 | 1.5752 | 8 cm barrier
Card location (ft) | 2 | 4 | 6 | 8 | 10 | 12 | 14 | 16 | 2 | 4
Sedimentation mass (g) | 0.3752 | 0.1092 | 0.1234 | 0.0626 | 0.0514 | 0.0312 | 0.0186 | 0.0174 | 0.5268 | 0.127
Experiment number | Card number
20150723_6 | 1 | 2 | 3 | 4 | 5 | 6 | 7 | 8 | 9 | 10 | Notes
Weight before (g) | 1.4874 | 1.4684 | 1.4646 | 1.4652 | 1.4782 | 1.4706 | 1.4664 | 1.4836 | 1.4836 | 1.4858 | Confined
Weight after (g) | 1.8372 | 1.6582 | 1.5494 | 1.5486 | 1.5164 | 1.4922 | 1.5092 | 1.5092 | 1.8444 | 1.5788 | 8 cm barrier
Card location (ft) | 2 | 4 | 6 | 8 | 10 | 12 | 14 | 16 | 2 | 4
Sedimentation mass (g) | 0.3498 | 0.1898 | 0.0848 | 0.0834 | 0.0382 | 0.0216 | 0.0428 | 0.0256 | 0.3608 | 0.093
Experiment number | Card number
20150723_7 | 1 | 2 | 3 | 4 | 5 | 6 | 7 | 8 | 9 | 10 | Notes
Weight before (g) | 1.4654 | 1.502 | 1.485 | 1.462 | 1.4928 | 1.4814 | 1.457 | 1.485 | 1.4724 | 1.4672
Weight after (g) | 1.861 | 1.6526 | 1.638 | 1.52 | 1.5332 | 1.5056 | 1.4662 | 1.4814 | 1.9042 | 1.5796
Card location (ft) | 2 | 4 | 6 | 8 | 10 | 12 | 14 | 16 | 2 | 4
Sedimentation mass (g) | 0.3956 | 0.1506 | 0.153 | 0.058 | 0.0404 | 0.0242 | 0.0092 | -0.0036 | 0.4318 | 0.1124
Experiment number | Card number
20150724_1 | 1 | 2 | 3 | 4 | 5 | 6 | 7 | 8 | 9 | 10 | 11 | 12
Weight before (g) | 1.443 | 1.4108 | 1.4222 | 1.4088 | 1.4028 | 1.3906 | 1.3834 | 1.4218 | 1.4072 | 1.4118 | 1.4094 | 1.413
Weight after (g) | 1.7584 | 1.5347 | 1.4924 | 1.4506 | 1.4402 | 1.4204 | 1.4096 | 1.4412 | 1.426 | 1.4304 | 1.448 | 1.4258
Card location (ft) | 2 | 3 | 4 | 5 | 6 | 7 | 8 | 9 | 10 | 12 | 14 | 16
Sedimentation mass (g) | 0.3154 | 0.1239 | 0.0702 | 0.0418 | 0.0374 | 0.0298 | 0.0262 | 0.0194 | 0.0188 | 0.0186 | 0.0386 | 0.0128
Experiment number | Card number
20150724_2 | 1 | 2 | 3 | 4 | 5 | 6 | 7 | 8 | 9 | 10 | 11 | 12
Weight before (g) | 1.395 | 1.4364 | 1.4074 | 1.418 | 1.4182 | 1.396 | 1.4202 | 1.4136 | 1.3692 | 1.4486 | 1.491 | 1.472
Weight after (g) | 1.8302 | 1.7616 | 1.6214 | 1.5546 | 1.4474 | 1.4144 | 1.437 | 1.4276 | 1.3846 | 1.4658 | 1.507 | 1.4946
Card location (ft) | 2 | 3 | 4 | 5 | 6 | 7 | 8 | 9 | 10 | 12 | 14 | 16
Sedimentation mass (g) | 0.4352 | 0.3252 | 0.214 | 0.1366 | 0.0292 | 0.0184 | 0.0168 | 0.014 | 0.0154 | 0.0172 | 0.016 | 0.0226
Experiment number | Card number
20150724_3 | 1 | 2 | 3 | 4 | 5 | 6 | 7 | 8 | 9 | 10 | 11 | 12
Weight before (g) | 1.4462 | 1.487 | 1.483 | 1.452 | 1.4634 | 1.462 | 1.4846 | 1.4652 | 1.4602 | 1.4774 | 1.492 | 1.457
Weight after (g) | 1.7754 | 1.6266 | 1.559 | 1.5146 | 1.501 | 1.4986 | 1.515 | 1.4928 | 1.483 | 1.4948 | 1.5032 | 1.4676
Card location (ft) | 2 | 3 | 4 | 5 | 6 | 7 | 8 | 9 | 10 | 12 | 14 | 16
Sedimentation mass (g) | 0.3292 | 0.1396 | 0.076 | 0.0626 | 0.0376 | 0.0366 | 0.0304 | 0.0276 | 0.0228 | 0.0174 | 0.0112 | 0.0106

## Camera Calibration
Roller shade locations (orthogonal laser sheet)
Calibration on 20150722
Roller Number | 1 | 1 | 2 | 2 | 3 | 3 | 4 | 4 | 5 | 5
Column number | 3 | 4 | 2 | 4 | 2 | 4 | 2 | 4 | 2 | 4
Height to middle of first dot from ground (cm) | 12 | 12 | 13 | 13.5 | 13.75 | 13 | 13.5 | 14 | 11 | 11.5
Zoomed camera positions
20150722
camera number
C1 | Right column is 5th column on first laser. Left column is 3rd column on 2nd roller
C2 | Right colmn is 2nd column on 2nd roller. Left column is 4th column on 2nd roller. 1st row is 2nd row up from floor. Top row is 5th row up from floor
C4 | Right column is 3rd on 2nd roller. Left column is 3rd on 3rd roller. The Bottom row is the first row from the floor. The top row is the 7th row from the floor
Confined barrier locations
Barriers have 2 ft. spacing between them such that the border the chute and they start at the XXX m mark on the tank. The barriers are 4 ft tall. The wooden barriers are 14 ft long and the plexiglass barriers are 12 ft long.

## Sheet1
Data Processing SpreadSheet
Disco Laser Experiments
Date of experiment | Experiment Number | notes | Step 1 completed? (Date) | Notes | Step 2 completed? (date) | notes | Step 3 completed? (date) | notes
20150713 | 1
20150714 | 1
20150714 | 2
20150714 | 3
20150714 | 4
20150714 | 5
20150714 | 6
20150714 | 7
20150714 | 8
20150716 | 1
20150716 | 2
20150716 | 3
20150716 | 4
20150716 | 5
20150716 | 6
20150716 | 7
20150717 | 1
20150717 | 2
20150717 | 3
20150717 | 4
20150720 | 1
20150720 | 2
20150720 | 3
20150720 | 4
20150722 | 1
20150723 | 1
20150723 | 2
20150723 | 3
20150723 | 4
20150723 | 5
20150723 | 6
20150723 | 7
20150724 | 1
20150724 | 2
20150724 | 3